## Sheet1
Falcon 12a Performance Evaluation Spreadsheet
| Note: All white boxes are input variables and all light-green boxes are calculations. | [12 empty] | Main Reference Drawing: Falcon 12a.png
D.C. George December 1, 2010
[7 empty] | Wing And Airfoil Geometry (see Falcon 12a Wing Data.png) | [9 empty] | FoilSim Lift Simulator |  |  |  |  | Energy Output
|  | Half-Span Y (ft) | Root Chord A (ft) | Tip Chord B (ft) | Sweep-back S (ft) | A to CL D (ft) | Lateral Offset LO (ft) | Fore/Aft Offset FAO (ft) | angle of attack (degrees) | camber (%MAC) | thickness (%MAC) | CG (ft) | Fore/Aft Center of Lift FCL (ft) | MAC (ft) | Lateral Center of Lift LCL (ft) | Wing Area A (ft^2) | Average Vector Sum Stroke-Speed (mph) | Average Stroke- Lift (lbs) | 10 mph Baseline Lift (lbs) | Glide-Speed Lift (lbs) |  | Sweep Distance (ft) | Energy Per Stroke (KWS) |  |  |  | Weights (lbs)
Pinion 1 |  | 7.46 | 1 | 0.69 | 0 | 3.68 | 14.06 | 1.19 | 3.96 | 24.5 | 4 | 0.21362 | 0.97638 | 0.85448 | 17.5619 | 6.3037 | 17.6479 | 16.9428 | 5.44 | 10.6914 |  | 9.1954 | 0.11456 |  | Wing Loading (lb/ft^2) |  | Pilot
Pinion 2 |  | 10.26 | 1.14 | 0.69 | 1.87 | 4.66 | 13.14 | 0.95 | 4.96 | 24.5 | 4 | 1.0917 | -0.14172 | 0.93344 | 17.8495 | 9.3879 | 17.7094 | 28.1632 | 8.98 | 17.6487 |  | 9.346 | 0.19354
Pinion 3 |  | 7.42 | 1.24 | 0.69 | 3.06 | 3.32 | 12.29 | 0.78 | 5.96 | 24.5 | 4 | 1.6324 | -0.85244 | 0.99112 | 15.6476 | 7.1603 | 17.2402 | 21.9353 | 7.38 | 14.5042 |  | 8.1931 | 0.13214 |  | 1.9277 |  | 175
Pinion 4 |  | 4.69 | 1.35 | 0.69 | 3.37 | 2.09 | 11.41 | 0.64 | 6.96 | 24.5 | 4 | 1.7672 | -1.1272 | 1.0556 | 13.5021 | 4.7838 | 16.7863 | 13.779 | 4.89 | 9.6105 |  | 7.0697 | 0.071627
Pinion 5 |  | 2.96 | 1.84 | 0.69 | 3.42 | 1.303 | 10.64 | 0.63 | 7.96 | 24.5 | 4 | 1.7889 | -1.1589 | 1.3521 | 11.8958 | 3.7444 | 16.4486 | 8.2519 | 3.05 | 5.9943 |  | 6.2286 | 0.037793 |  |  |  | Wings and Haptic Interfaces
Pinion 6 |  | 1.51 | 2.37 | 0.69 | 3.44 | 0.628 | 9.96 | 0.72 | 8.96 | 24.5 | 4 | 1.8262 | -1.1062 | 1.6837 | 10.5768 | 2.3103 | 16.1727 | 6.4605 | 2.47 | 4.8544 |  | 5.538 | 0.026308
Pinion 7 |  | 0.972 | 2.9 | 2.44 | -0.235 | 0.5 | 8.98 | -0.28 | 9.96 | 24.5 | 4 | 0.55502 | -0.83502 | 2.6766 | 9.452 | 2.5952 | 15.9387 | 7.1893 | 2.83 | 5.5619 |  | 4.9491 | 0.026162 |  | Total Weight (lbs) |  | 50
Coverts |  | 4.16 | 1.25 | 0.282 | 0 | 1.63 | 8.98 | 0.96 | 9.96 | 24.5 | 4 | 0.21698 | 0.74302 | 0.86794 | 10.6219 | 3.1866 | 16.1822 | 10.0817 | 3.85 | 7.5665 |  | 5.5616 | 0.041228
Forearm |  | 5.74 | 4.7 | 3.69 | -1.06 | 2.75 | 3.24 | -0.091 | 9.96 | 24.5 | 4 | 0.54508 | -0.63608 | 4.2153 | 5.9948 | 24.0793 | 15.2261 | 52.116 | 22.48 | 44.1807 |  | 3.1389 | 0.12028 |  | 288 |  | Airframe
Humerus |  | 2.83 | 3.18 | 4.7 | 0.555 | 1.5 | 0.415 | 0.455 | 9.96 | 24.5 | 4 | 1.2926 | -0.83756 | 3.9889 | 1.921 | 11.1502 | 14.4014 | 24.6808 | 11.9 | 23.3875 |  | 1.0058 | 0.018253
One Wing | [12 empty] | -0.5159 |  | 9.895 | 74.7017 | 16.0307 | 189.6005 | 73.27 | 144 |  |  | 0.7819 |  |  |  | 20
Both Wings | [15 empty] | 149.4034 |  | 379.2011 |  | 288 |  |  | 1.5638 |  | Aircraft Weight (lbs)
Hydraulics
[22 empty] | ` |  |  | 113
25
[8 empty] | Glide Speed (mph) | [10 empty] | Baseline Speed (mph) | [7 empty] | Control Units
[8 empty] | 14.019 | [10 empty] | 10 |  |  |  |  | must be = to or > than |  |  | 5
[8 empty] | Glide Speed (ft/sec) |  |  | Glide Vector (degrees) |  |  |  | One Wing Stroke-Lift (lbs) |  | Shoulder Joint Pitch-torque (ft-lb) | [9 empty] | Halbach Array Motor
[8 empty] | 20.5618 |  |  | 182.8624 |  |  |  | 189.6005 |  | -74.289 | [9 empty] | 2
[17 empty] | -97.8142 |  |  |  |  | Gravitational Energy Loss per second (KWS/s)
[8 empty] | Glide Ratio | [6 empty] | One Wing Glide-Lift (lbs) |  | Shoulder Joint Stroke-torque (ft-lb) | [7 empty] | Energy lost per Cycle (KWS) |  | Battery Packs
[8 empty] | 0.05 | [6 empty] | 144 |  | 1424.8748 |  |  |  |  | 0.40144 |  |  | 1.0036 |  | 11
1876.0904
[10 empty] | Glide-Lift Input Data | [11 empty] | Cycle Duration (seconds) |  |  | Height Lost per Cycle (ft)
[22 empty] | 2.5 |  |  | 2.5623 |  | Battery Pack Capacity (KWH)
0.9
|  | Power-stroke Sweep (radians) |  |  | Power-Stroke Angle (deg) |  |  | Power-Stroke Duration (sec) | [13 empty] | Stroke Power (KW)
|  | 0.5236 |  |  | 240 |  |  | 1.5 |  |  |  |  | Performance Results | [8 empty] | 1.0425
|  | Power-stroke Sweep (degrees) |  |  | Cycle Duration (sec) |  |  | Backstroke Duration (sec) | [5 empty] | Net Height Gain per Stroke Cycle (ft)
|  | 30 |  |  | 2.5 |  |  | 1 | [10 empty] | Total Torque Needed at Shoulder Joint (ft-lb) |  |  | Shoulder Joint Torque Available (ft-lbs) |  |  | Shoulder Joint Lever Arm (inches)
[14 empty] | 1.4426 | [10 empty] | 3
|  |  |  | Stroke-Cycle-Lift Input Data | [14 empty] | 2312.4227 |  |  | 2670.3538
Altitude Gain Per Charge (ft)
[14 empty] | 1186.9035 | [6 empty] | Hydraulic System |  |  |  | Piston Force (lb)
|  | Average Sweep Speed (f/s) |  |  | Acceleration Needed (f/s^2) |  |  | Torque Needed for Each Wing (ft-lb) | [16 empty] | 10681.415
|  | 1.7453 |  |  | 3.4907 |  |  | 436.3323 | [5 empty] | Flapping Minutes per Charge |  |  |  |  | Total Hydraulic Power Needed (KW) |  |  | Total Hydraulic Power Available (KW)
[14 empty] | 34.2822 | [10 empty] | Hydraulic System Pressure (PSI) | Piston Diameter (inches)
[5 empty] | Wing-Inertia Power Requiremnts | [13 empty] | 1.8313 |  |  | 1.8705 |  |  | 3400 | 2
|  | Distance to CG (ft) | [5 empty] | Power Needed for Both Wings (KW) | [5 empty] | Total Strokes per Charge
|  | 5 | [5 empty] | 0.78878 | [5 empty] | 822.772 |  |  |  |  | Electric Motor Power Needed (HP) | [5 empty] | Flow (liters/minute) | Piston Stroke (inches)
[25 empty] | 6.4698 | 1.5708
3.5191
(KW)
2.6253
Note on D40: Power-stroke sweep (SR) in radians: SR = Power-stroke Sweep (degrees) x 2 pi radians / 360 degrees
Note on D50: The average sweep speed (VCG) of the center of gravity of the whole wing. VCG = (power-stroke sweep (radians) x distance to the CG (ft)) / power-stroke duration (seconds)
Note on D54: The distance from the center of rotation of the wing to its center of gravity. This is a rough estimate. The actual center of gravity is yet to be determined.
Note on G50: See Falcon 12a Power-Stroke.png The acceleration (A) needed for the center of gravity of the wing to achieve the average sweep speed determined by the power-stroke duration. A = 2 x average sweep speed (ft/second) / second
Note on J28: Glide speed (VG) is the speed at which the total lift is equal to the total weight. The wing area was adjusted to make this a reasonable speed for foot launching and landing. Each wing must support half the weight so we use one half of the glide-speed lift (LG/2) in the following equation. VG = VB x sqrt ((LG/2)/LB)) VB = baseline speed LG = glide lift LB = baseline lift
Note on J50: Torque (T) needed at the shoulder joint to rotate the wing mass at the average sweep speed. It is equal to the force (F) times the lever arm (the distance to the CG of the wing). The force (F) = ma m = wing mass a = acceleration required to produce the needed average speed (see Falcon 12a Power-Stroke.png) Torque (T) = force x distance T = wing mass x acceleration x distance to the CG
Note on J54: The power (IP) The power needed to overcome the wing inertia; to move the bare wing skeletons without their airfoil surfaces. It is separate from the power needed to produce lift. IP =(((torque (ft-lb) / power-stroke duration (seconds)) x 1.3558 watt / ft-lb / seccond) x 0.001 KW / watt)) x 2
Note on M31: ( 2.86 degrees downward from horizontal).
Note on N8: The distance from the leading edge of the wing element's root-chord to its center of lift/center of gravity). See Falcon 12 Wing Data.png CG = %MAC B.P.*(MAC) + C = 0.25 (A-(2(A-B)(0.5A+B) / (3(A+B)))) + (S(A+2B)) / (3(A+B)) http://www.nasascale.org/howtos/cg-calculator.htm
Note on O8: The fore/aft distance from the wing's center of rotation to the center of lift of the wing element. It is the moment arm that determines the fore/aft torque due to the lift of the wing element. Fore/Aft Center of Lift = CG - FOA http://www.nasascale.org/howtos/cg-calculator.htm
Note on P8: Mean Aerodynamic Chord (MAC): MAC = A-(2(A-B)(0.5A+B) / (3(A+B))) http://www.nasascale.org/howtos/cg-calculator.htm
Note on P43: The net gain in height (H) in feet is equal to the hight gained during the power-stroke minus the height lost due to gravity during the entire stroke cycle. H (ft) =( (energy per stroke (KWS) x 1000 WS/KWS) / (total weight (lbf) x 1.36 WS/ft-lbf ) - height lost per cycle
Note on P51: Flapping minutes (MF) per charge. The number of complete cycles of flapping per charge. MF = Total number of strokes per charge x cycle duration (seconds) per stroke / 60 seconds per minute
Note on P54: Total number of strokes (N) a fully charged battery pack will provide (flapping both wings at once). N = (Battery Pack capacity (KWH) / ((power used by both wings (KW) x seconds/stroke) / 3600 KWS/KWH)
Note on Q8: The lateral distance from the wing's center of rotation to the center of lift of the wing element. It is the moment arm that determines the lateral torque due to the lift of the wing element. Lateral Center of Lift = LO + (2Y(O.5A+B)) / (3(A+B)) http://www.nasascale.org/howtos/cg-calculator.htm
Note on R8: Each wing element is approximated by a small, trapazoidal shaped swept wing. The total wing area is the sum of the trapazoids. Area (A) of a trapazoid: A = Y (A+B) / 2
Note on V8: The resultant (R) of the vector addition of the glide vector (G) and the power-stroke vector (PS). It is the average airspeed of the wing element during a power-stroke. See Falcon 12 Aerodynamic Forces.png R (mph) = sqrt [ ((PS x sin(stroke angle)) + (G x sin (glide angle))^2 + ((PS x cos(stroke angle) + (G x cos(glide angle))^2 ] x (f/s to mph conversion) Stroke angle = 240 degrees Glide angle = 182.862 degrees (2.862 degrees down from horizontal) for a glide ratio of 20:1 G = glide speed (ft/s) PS = power-stroke speed (ft/s) f/s to mph conversion = 0.6818
Note on V32: The glide torque (TG) in foot-pounds trying to rotate each wing about its fore/aft center of rotation during the glide. The negative sign indicates a downward pitch direction. TG (ft-lbs) = One-wing Glide-lift (lbs) x Fore/Aft CL (ft)
Note on V33: The power-stroke torque (TPS) in foot-pounds trying to rotate each wing about it's fore/aft center of rotation during the power-stroke. The negative value indicates a downward pitch direction. TPS (ft-lbs) = One-wing Stroke-lift (lbs) x Fore/Aft CL (ft)
Note on V35: The glide torque (TG) in foot-pounds required to hold the wing steady during the glide (to prevent any rotation about its lateral center of rotation). TG (ft-lbs) = One-wing Glide-lift (lbs) x Lateral CL (ft)
Note on V36: The torque (TPS) in foot-pounds required to produce lift as the wing rotates about its lateral center of rotation during a power-stroke. TPS (ft-lbs) = One-wing Stroke-lift (lbs) x Lateral CL (ft)
Note on W8: The average wing element lift (L) in lbs during the power-stroke. Based on the average vector-sum stroke speed. Lift (L) = (V / Vb)^2 x LB V = average vector sum stroke speed VB = baseline speed LB = baseline lift
Note on X8: The baseline lift is the output from the NASA FoilSim II airfoil simulator for each wing element moving at 10 mph. All other lift values are calculated using these basline values. This approach eliminates the need to run all the wing element data through the simulator for each new airspeed. http://www.grc.nasa.gov/WWW/K-12/FoilSim/index.html
Note on X28: The speed used in FoilSim to calculate the lift of each wing element. All other lift values are calculated from the baseline values. The 10 mph value was chosen to make the calculations simple.
Note on X44: The total torque needed at the shoulder joints to produce lift plus the torque needed to overcome the inertia of the wing structures.
Note on X51: The total power needed to drive both wings through a power-stroke. It includes the power to produce lift plus the power to overcome the inertia of the wing structures.
Note on X55: The power (P) needed from the electric motor to drive the hydraulic pump. The hydraulic power output value is divided by 0.75 because we need the input power required by the pump before the efficiency losses of the hydraulic system. The result is then divided by 0.95 because of efficiency losses of the electric motor. P =(( hydraulic power output (KW) / 0.75) / 0.746 HP/KW) / 0.95
Note on Y8: The lift (LG) produced by each wing element at glide speed. The glide speed, itself, is the speed which gives a lift equal to the total weigh of the aircraft and pilot. LG = (VG/VB)^2 x LB VG = glide speed VB = baseline speed LB = baseline lift
Note on AC8: The sweep distance is the arc distance (D), in feet, that the center of lift of each wing element moves (at the lateral center of lift distance) during the power-stroke. D = power-stroke sweep (radians) x lateral center of lift (ft)
Note on AC33: This is the change in gravitational potential energy (PE) in kilowatt seconds (KWS) each second as the aircraft loses altitude while gliding. PE (KWS/s) = weight (lbs) x height loss (ft) x 1.36 Ws/ft-lb x 0.001 KW/W. Height loss = glide ratio x glide speed.
Note on AC40: The power consumed by both wings during the power-stroke. It's the minimum power that must be supplied by the hydraulic system to offset gravitational energy loss. It is the power needed to generate aerodynamic lift and is separate from that needed to swing the mass of the wings themselves. Stroke power (KW) = (energy per stroke (KWS) / seconds per stroke)
Note on AC44: The torque (T), in foot-pounds, at the shoulder joint provided by the hydraulic system. T = (Shoulder-joint lever arm (inches) / 12 inches/foot) x piston force (lbs)
Note on AC51: The hydraulic power (P) in kilowatts produced by the pump multiplied by 0.75 (25% effeciency loss). This is the power available to drive both wings during a power-stroke. P = ((flow (liters/minute) x system pressure (PSI) / (14.7 PSI / bar x 600)) x 0.75 http://en.wikipedia.org/wiki/Hydraulic_machinery
Note on AD8: The energy output (E) per stroke, in kilowatt seconds, of each wing element during the power-stroke. E (KWS) = Sweep-angle (radians) x LCL (ft) x Wing Element Lift (lbs) / (1.36 x 1000 KWS/WS) E = $D$41*Q9*W9/(1.36*1000)
Note on AH9: Wing loading is the total weight of the aircraft and the pilot divide by total wing area (both wings)
Note on AH34: The energy lost during the whole flapping cycle (the power-stroke plus the backstroke). It is the minimum energy that must be produced by both wings during the power-stroke in order to stay airborne. PE = Gravitational Energy loss (KWS/s) per Cycle x Cycle Duration (seconds)
Note on AH37: The height lost (HL), in feet, per cycle. HL (ft) =(energy lost per cycle (KWS)) / (total weight (lbf) x 1.36 (WS/ft-lbf) x 0.001 KWS/WS) Or, HL is the glide speed / glide ratio times the stroke cycle. HL = (glide speed (ft/s) / glide ratio) x stroke cycle duration (seconds) For example: HL = (20.56 ft/s / 20) x 2.5 s = 2.57 ft
Note on AH49: The force (F) in pounds provided by each of the two power-stroke pistons. F = piston area (in^2) x system pressure (PSI)
Note on AH55: Flow (F), in liters per minute, for both power-stroke pistions (the flow for both wings). F (liters/min) =((piston stroke (inches) x piston area (inches^2) / stroke duration (seconds)) / 61.02 in^3 per liter) x 60 seconds/minute x 2 pistons
Note on AK55: The pistion stroke (S) in inches. S = Shoulder-Joint lever arm (inches) x power-stroke sweep (radians)
Note on AL34: Li-poly battery packs 6 cells each total 0.45 KWH per pack 5.5 lbs per pack PL-9959156-10C BatterySpace.com